## S14_Valve_adj_metric
BMW S14 Valve Adjustment Calculator
m3guru.bmwe30m3.net
2009-04-05
|  | Cylinder |  |  |  | Instructions:
|  | 4 | 3 | 2 | 1 | Enter values into pink cells. Other values will be calculated automatically.
| Intake 1 clearance (mm) | 0.38 | 0.38 | 0.38 | 0.38
| Adjustment needed? | Yes | Yes | Yes | Yes | Optimal shim sizes based on rounded value of maximum shim thickness needed (smallest effective adjusted clearance).
| Thickness of current shim (mm) | 3.5 | 3.5 | 3.5 | 3.5
| Max. thickness of needed shim (mm) | 3.62 | 3.62 | 3.62 | 3.62
| Min. thickness of needed shim (mm) | 3.53 | 3.53 | 3.53 | 3.53 | Valve numbering left to right, facing engine. Cylinder numbering from front.
| Optimal shim size (mm) | 3.6 | 3.6 | 3.6 | 3.6
| Net clearance of optimal shim (mm) | 0.28 | 0.28 | 0.28 | 0.28
| BMW Part Number | 11321308216 | 11321308216 | 11321308216 | 11321308216
Clearances: (can be adjusted below (yellow cells) only if broader range of values desired; spreadsheet will update accordingly)
| Intake 2 clearance (mm) | 0.38 | 0.38 | 0.38 | 0.38
| Adjustment needed? | Yes | Yes | Yes | Yes
| Thickness of current shim (mm) | 3.6 | 3.5 | 3.5 | 3.5
| Max. thickness of needed shim (mm) | 3.72 | 3.62 | 3.62 | 3.62 | Min. | 0.26
| Min. thickness of needed shim (mm) | 3.63 | 3.53 | 3.53 | 3.53 | Max. | 0.35
| Optimal shim size (mm) | 3.7 | 3.6 | 3.6 | 3.6
| Net clearance of optimal shim (mm) | 0.28 | 0.28 | 0.28 | 0.28 | Recommended Clearances (mm):
| BMW Part Number | 11321308218 | 11321308216 | 11321308216 | 11321308216 |  | Cold | Warm
[6 empty] | Min. | 0.26 | 0.31
| Exhaust 1 clearance (mm) | 0.38 | 0.38 | 0.38 | 0.38 | Max. | 0.35 | 0.4
| Adjustment needed? | Yes | Yes | Yes | Yes | Values from BMW workshop manual
| Thickness of current shim (mm) | 3.5 | 3.5 | 3.5 | 3.5
| Max. thickness of needed shim (mm) | 3.62 | 3.62 | 3.62 | 3.62
| Min. thickness of needed shim (mm) | 3.53 | 3.53 | 3.53 | 3.53
| Optimal shim size (mm) | 3.6 | 3.6 | 3.6 | 3.6
| Net clearance of optimal shim (mm) | 0.28 | 0.28 | 0.28 | 0.28
| BMW Part Number | 11321308216 | 11321308216 | 11321308216 | 11321308216
| Exhaust 2 clearance (mm) | 0.38 | 0.38 | 0.38 | 0.38
| Adjustment needed? | Yes | Yes | Yes | Yes
| Thickness of current shim (mm) | 3.5 | 3.5 | 3.5 | 3.5
| Max. thickness of needed shim (mm) | 3.62 | 3.62 | 3.62 | 3.62
| Min. thickness of needed shim (mm) | 3.53 | 3.53 | 3.53 | 3.53
| Optimal shim size (mm) | 3.6 | 3.6 | 3.6 | 3.6
| Net clearance of optimal shim (mm) | 0.28 | 0.28 | 0.28 | 0.28
| BMW Part Number | 11321308216 | 11321308216 | 11321308216 | 11321308216

## S38_Valve_adj_metric
BMW S14 Valve Adjustment Calculator
m3guru.bmwe30m3.net
2009-04-05
|  | Cylinder | [5 empty] | Instructions:
|  | 6 | 5 | 4 | 3 | 2 | 1 | Enter values into pink cells. Other values will be calculated automatically.
| Intake 1 clearance (mm) | 0.38 | 0.38 | 0.38 | 0.38 | 0.38 | 0.38
| Adjustment needed? | Yes | Yes | Yes | Yes | Yes | Yes | Optimal shim sizes based on rounded value of maximum shim thickness needed (smallest effective adjusted clearance).
| Thickness of current shim (mm) | 3.5 | 3.5 | 3.5 | 3.5 | 3.5 | 3.5
| Max. thickness of needed shim (mm) | 3.58 | 3.58 | 3.58 | 3.58 | 3.58 | 3.58
| Min. thickness of needed shim (mm) | 3.53 | 3.53 | 3.53 | 3.53 | 3.53 | 3.53 | Valve numbering left to right, facing engine. Cylinder numbering from front.
| Optimal shim size (mm) | 3.6 | 3.6 | 3.6 | 3.6 | 3.6 | 3.6
| Net clearance of optimal shim (mm) | 0.28 | 0.28 | 0.28 | 0.28 | 0.28 | 0.28
| BMW Part Number | 11321308216 | 11321308216 | 11321308216 | 11321308216 | 11321308216 | 11321308216
Clearances: (can be adjusted below (yellow cells) only if broader range of values desired; spreadsheet will update accordingly)
| Intake 2 clearance (mm) | 0.38 | 0.38 | 0.38 | 0.38 | 0.38 | 0.38
| Adjustment needed? | Yes | Yes | Yes | Yes | Yes | Yes
| Thickness of current shim (mm) | 3.5 | 3.5 | 3.5 | 3.5 | 3.5 | 3.5
| Max. thickness of needed shim (mm) | 3.58 | 3.58 | 3.58 | 3.58 | 3.58 | 3.58 | Min. | 0.3
| Min. thickness of needed shim (mm) | 3.53 | 3.53 | 3.53 | 3.53 | 3.53 | 3.53 | Max. | 0.35
| Optimal shim size (mm) | 3.6 | 3.6 | 3.6 | 3.6 | 3.6 | 3.6
| Net clearance of optimal shim (mm) | 0.28 | 0.28 | 0.28 | 0.28 | 0.28 | 0.28 | Recommended Clearances (mm):
| BMW Part Number | 11321308216 | 11321308216 | 11321308216 | 11321308216 | 11321308216 | 11321308216 |  | Cold | Warm
[8 empty] | Min. | 0.3 | 0.34
| Exhaust 1 clearance (mm) | 0.38 | 0.38 | 0.38 | 0.38 | 0.38 | 0.38 | Max. | 0.35 | 0.39
| Adjustment needed? | Yes | Yes | Yes | Yes | Yes | Yes
| Thickness of current shim (mm) | 3.5 | 3.5 | 3.5 | 3.5 | 3.5 | 3.5
| Max. thickness of needed shim (mm) | 3.58 | 3.58 | 3.58 | 3.58 | 3.58 | 3.58
| Min. thickness of needed shim (mm) | 3.53 | 3.53 | 3.53 | 3.53 | 3.53 | 3.53
| Optimal shim size (mm) | 3.6 | 3.6 | 3.6 | 3.6 | 3.6 | 3.6
| Net clearance of optimal shim (mm) | 0.28 | 0.28 | 0.28 | 0.28 | 0.28 | 0.28
| BMW Part Number | 11321308216 | 11321308216 | 11321308216 | 11321308216 | 11321308216 | 11321308216
| Exhaust 2 clearance (mm) | 0.38 | 0.38 | 0.38 | 0.38 | 0.38 | 0.38
| Adjustment needed? | Yes | Yes | Yes | Yes | Yes | Yes
| Thickness of current shim (mm) | 3.5 | 3.5 | 3.5 | 3.5 | 3.5 | 3.5
| Max. thickness of needed shim (mm) | 3.58 | 3.58 | 3.58 | 3.58 | 3.58 | 3.58
| Min. thickness of needed shim (mm) | 3.53 | 3.53 | 3.53 | 3.53 | 3.53 | 3.53
| Optimal shim size (mm) | 3.6 | 3.6 | 3.6 | 3.6 | 3.6 | 3.6
| Net clearance of optimal shim (mm) | 0.28 | 0.28 | 0.28 | 0.28 | 0.28 | 0.28
| BMW Part Number | 11321308216 | 11321308216 | 11321308216 | 11321308216 | 11321308216 | 11321308216

## shim_inventory
19 | Plate | 3,00 MM | 3 | 11321308204 | 7.48
19 | Plate | 3,05 MM | 3.05 | 11321308205 | 7.48
19 | Plate | 3,10 MM | 3.1 | 11321308206 | 7.48 | Pricing extracted from realoem.com
19 | Plate | 3,15 MM | 3.15 | 11321308207 | 7.48
19 | Plate | 3,20 MM | 3.2 | 11321308208 | 7.48
19 | Plate | 3,25 MM | 3.25 | 11321308209 | 7.48
19 | Plate | 3,30 MM | 3.3 | 11321308210 | 7.48
19 | Plate | 3,35 MM | 3.35 | 11321308211 | 7.48
19 | Plate | 3,40 MM | 3.4 | 11321308212 | 7.48
19 | Plate | 3,45 MM | 3.45 | 11321308213 | 7.48
19 | Plate | 3,50 MM | 3.5 | 11321308214 | 9.37
19 | Plate | 3,55 MM | 3.55 | 11321308215 | 9.37
19 | Plate | 3,60 MM | 3.6 | 11321308216 | 7.48
19 | Plate | 3,65 MM | 3.65 | 11321308217 | 9.37
19 | Plate | 3,70 MM | 3.7 | 11321308218 | 7.48
19 | Plate | 3,75 MM | 3.75 | 11321308219 | 9.37
19 | Plate | 3,80 MM | 3.8 | 11321308220 | 9.37
19 | Plate | 3,85 MM | 3.85 | 11321308221 | 7.48
19 | Plate | 3,90 MM | 3.9 | 11321308222 | 7.48
19 | Plate | 3,95 MM | 3.95 | 11321308223 | 7.48
19 | Plate | 4,00 MM | 4 | 11321308224 | 7.48
19 | Plate | 4,05 MM | 4.05 | 11321308225 | 7.48
19 | Plate | 4,10 MM | 4.1 | 11321308226 | 7.48
19 | Plate | 4,15 MM | 4.15 | 11321308227 | 7.48
19 | Plate | 4,20 MM | 4.2 | 11321308228 | 7.48
19 | Plate | 4,25 MM | 4.25 | 11321308229 | 7.48

## Sheet4
Valve Adjustment log sheet:
Date:
S14
Cylinder
| Clearance | 4 | 3 | 2 | 1
Intake 1
Intake 2
Exhaust 1
Exhaust 2
Valve numbering left to right, facing engine. Cylinder numbering from front.
S38
Cylinder
| Clearance | 6 | 5 | 4 | 3 | 2 | 1
Intake 1
Intake 2
Exhaust 1
Exhaust 2
Metric
English